## Hypothèses
Database LCA
Description of the sheets
Sheet name | Description
Detailed LCA | Life-cycle analysis values per pathway and feedstock, as exhaustive as possible
Standard LCA | Life-cycle analysis values for each pathway specified in the demand database
Grid electricity LCA | Life-cycle analysis values for grid electricity per country. Source : Carbon Footprint
Constants | Physical hypotheses used
Description of the database columns
Column name | Description
Pathway | ICAO SAF pathway
Standalone/integrated | Binary indicating whether we consider an installation producing SAF from an intermediate product not produced in a facility co-located with the installation (standalone), or not
Feedstock | Feedstock considered
Certified | Binary indicating whether the pathway is certified by the ASTM
Region | Production region
Core LCA | Life-cycle analysis value in gCO2eq/MJ, excluding induced land-used change (ILUC)
ILUC value | Value in gCO2eq/MJ of the induced land-used change (ILUC) impact
Full LC factor (gCO2eq/MJ) | Life-cycle analysis value in gCO2eq/MJ, including induced land-used change (ILUC)
Source | Source of the data
Qualifies for ICAO (-10%) ? | Binary indicating whether the production reaches the 10% threshold defined by ICAO as the minimum to be qualified as SAF
Qualifies for USA (-50%) ? | Binary indicating whether the production reaches the 50% threshold defined by the US as the minimum to be qualified as SAF
Qualifies for EU (-65%) ? | Binary indicating whether the production reaches the 65% threshold defined by the EU as the minimum to be qualified as SAF
Principle
The detailed database considers LCA values from the CORSIA dataset, as well as some academic studies. For e-fuels (PtL), we used the energy efficiencies given in the Référentiel Climat of ISAE-SUPAERO for point-source capture and direct air capture to compute the CO2 emissions for 1 MJ of e-fuel depending on the carbon intensity of the electricity used. In the standard LCA sheet, we first defined N/A values as the minimum reduction required to be qualified as SAF in the considered region. For biofuels, we calculated an average of all the LCAs for each pathway, excluding some outliers (e.g. HEFA - Palm oil). Since HEFA-World was the most recurring pathway in the demand database, we also defined a HEFA-UCO-World value to consider some facilities clearly oriented towards what is usually considered as a more sustainable feedstock. As for PtL, we calculated from the formula defined in the detailed LCA sheet for the countries found in the demand database. We also computed a PtL value for facilities claiming to use 100% renewable electricity for their production, granting them a much better environmental performance than those using electricity from the grid.

## Detailed LCA
Pathway | Standalone/integrated | Feedstock | Certified | Region | Core LCA | ILUC value | Full LC factor (gCO2eq/MJ) | Source | Qualifies for ICAO (-10%) ? | Qualifies for USA (-50%) ? | Qualifies for EU (-65%) ?
Conventional jet fuel | N/A | Petrol | 1 | World | 88.8 | N/A | 88.8 |  | N/A | N/A | N/A
F-T | Both | Agricultural residues | 1 | World | 7.7 | 0 | 7.7 | CORSIA | Yes | Yes | Yes
F-T | Both | Forestry residues | 1 | World | 8.3 | 0 | 8.3 | CORSIA | Yes | Yes | Yes
F-T | Both | Municipal solid waste (MSW), 0% non-biogenic carbon (NBC) | 1 | World | 5.2 | 0 | 5.2 | CORSIA | Yes | Yes | Yes
F-T | Both | Municipal solid waste (MSW) (NBC given as a percentage of the nonbiogenic carbon content) | 1 | World | NBC*170,5 + 5,2 | 0 | NBC*170,5 + 5,2 | CORSIA | #VALUE! | #VALUE! | #VALUE!
F-T | Both | Poplar (short-rotation woody crops) | 1 | USA | 12.2 | -5.2 | 7 | CORSIA | Yes | Yes | Yes
F-T | Both | Poplar (short-rotation woody crops) | 1 | World | 12.2 | 8.6 | 20.8 | CORSIA | Yes | Yes | Yes
F-T | Both | Miscanthus (herbaceous energy crops) | 1 | USA | 10.4 | -32.9 | -22.5 | CORSIA | Yes | Yes | Yes
F-T | Both | Miscanthus (herbaceous energy crops) | 1 | EU | 10.4 | -22 | -11.6 | CORSIA | Yes | Yes | Yes
F-T | Both | Miscanthus (herbaceous energy crops) | 1 | World | 10.4 | -12.6 | -2.2 | CORSIA | Yes | Yes | Yes
F-T | Both | Switchgrass (herbaceous energy crops) | 1 | USA | 10.4 | -3.8 | 6.6 | CORSIA | Yes | Yes | Yes
F-T | Both | Switchgrass (herbaceous energy crops) | 1 | World | 10.4 | 5.3 | 15.7 | CORSIA | Yes | Yes | Yes
HEFA | Both | Tallow | 1 | World | 22.5 | 0 | 22.5 | CORSIA | Yes | Yes | Yes
HEFA | Both | Used cooking oil | 1 | World | 13.9 | 0 | 13.9 | CORSIA | Yes | Yes | Yes
HEFA | Both | Palm fatty acid distillate | 1 | World | 20.7 | 0 | 20.7 | CORSIA | Yes | Yes | Yes
HEFA | Both | Corn oil | 1 | World | 17.2 | 0 | 17.2 | CORSIA | Yes | Yes | Yes
HEFA | Both | Soybean oil | 1 | USA | 40.4 | 24.5 | 64.9 | CORSIA | Yes | No | No
HEFA | Both | Soybean oil | 1 | Brazil | 40.4 | 27 | 67.4 | CORSIA | Yes | No | No
HEFA | Both | Soybean oil | 1 | World | 40.4 | 25.8 | 66.2 | CORSIA | Yes | No | No
HEFA | Both | Rapeseed oil | 1 | EU | 47.4 | 24.1 | 71.5 | CORSIA | Yes | No | No
HEFA | Both | Rapeseed oil | 1 | World | 47.4 | 26 | 73.4 | CORSIA | Yes | No | No
HEFA | Both | Palm oil | 1 | Malaysia & Indonesia | 37.4 | 39.1 | 76.5 | CORSIA | Yes | No | No
HEFA | Both | Palm oil | 1 | Malaysia & Indonesia | 60 | 39.1 | 99.1 | CORSIA | No | No | No
HEFA | Both | Brassica carinata oil | 1 | Brazil | 34.4 | -20.4 | 14 | CORSIA | Yes | Yes | Yes
HEFA | Both | Brassica carinata oil | 1 | USA | 34.4 | -21.4 | 13 | CORSIA | Yes | Yes | Yes
HEFA | Both | Brassica carinata oil | 1 | World | 34.4 | -12.7 | 21.7 | CORSIA | Yes | Yes | Yes
HEFA | Both | Camelina oil | 1 | World | 42 | -13.4 | 28.6 | CORSIA | Yes | Yes | Yes
HEFA | Both | Jatropha oil - meal used as fertilizer or electricity input | 1 | India | 46.9 | -24.8 | 22.1 | CORSIA | Yes | Yes | Yes
HEFA | Both | Jatropha oil - meal used as animal feed | 1 | India | 46.8 | -48.1 | -1.3 | CORSIA | Yes | Yes | Yes
ATJ - isobutanol | Both | Agricultural residues | 1 | World | 29.3 | 0 | 29.3 | CORSIA | Yes | Yes | Yes
ATJ - isobutanol | Both | Forestry residues | 1 | World | 23.8 | 0 | 23.8 | CORSIA | Yes | Yes | Yes
ATJ - isobutanol | Both | Sugarcane | 1 | Brazil | 24 | 7.3 | 31.3 | CORSIA | Yes | Yes | No
ATJ - isobutanol | Both | Sugarcane | 1 | World | 24 | 9.1 | 33.1 | CORSIA | Yes | Yes | No
ATJ - isobutanol | Both | Corn grain | 1 | USA | 55.8 | 22.1 | 77.9 | CORSIA | Yes | No | No
ATJ - isobutanol | Both | Corn grain | 1 | World | 55.8 | 29.7 | 85.5 | CORSIA | No | No | No
ATJ - isobutanol | Both | Miscanthus (herbaceous energy crops) | 1 | USA | 43.4 | -54.1 | -10.7 | CORSIA | Yes | Yes | Yes
ATJ - isobutanol | Both | Miscanthus (herbaceous energy crops) | 1 | EU | 43.4 | -31 | 12.4 | CORSIA | Yes | Yes | Yes
ATJ - isobutanol | Both | Miscanthus (herbaceous energy crops) | 1 | World | 43.4 | -23.6 | 19.8 | CORSIA | Yes | Yes | Yes
ATJ - isobutanol | Both | Switchgrass (herbaceous energy crops) | 1 | USA | 43.4 | -14.5 | 28.9 | CORSIA | Yes | Yes | Yes
ATJ - isobutanol | Both | Switchgrass (herbaceous energy crops) | 1 | World | 43.4 | 5.4 | 48.8 | CORSIA | Yes | No | No
ATJ - isobutanol | Both | Molasses | 1 | Brazil | 27 | 7.3 | 34.3 | CORSIA | Yes | Yes | No
ATJ - isobutanol | Both | Molasses | 1 | World | 27 | 9.1 | 36.1 | CORSIA | Yes | Yes | No
ATJ - ethanol | Integrated | Sugarcane | 1 | Brazil | 24.1 | 8.7 | 32.8 | CORSIA | Yes | Yes | No
ATJ - ethanol | Integrated | Sugarcane | 1 | World | 24.1 | 8.5 | 32.6 | CORSIA | Yes | Yes | No
ATJ - ethanol | Both | Corn grain | 1 | USA | 65.7 | 25.1 | 90.8 | CORSIA | No | No | No
ATJ - ethanol | Both | Corn grain | 1 | World | 65.7 | 34.9 | 100.6 | CORSIA | No | No | No
ATJ - ethanol | Standalone | Agricultural residues | 1 | World | 39.7 | 0 | 39.7 | CORSIA | Yes | Yes | No
ATJ - ethanol | Integrated | Agricultural residues | 1 | World | 24.6 | 0 | 24.6 | CORSIA | Yes | Yes | Yes
ATJ - ethanol | Standalone | Forestry residues | 1 | World | 40 | 0 | 40 | CORSIA | Yes | Yes | No
ATJ - ethanol | Integrated | Forestry residues | 1 | World | 24.9 | 0 | 24.9 | CORSIA | Yes | Yes | Yes
ATJ - ethanol | Standalone | Miscanthus (herbaceous energy crops) | 1 | USA | 43.3 | -42.6 | 0.7 | CORSIA | Yes | Yes | Yes
ATJ - ethanol | Standalone | Miscanthus (herbaceous energy crops) | 1 | EU | 43.3 | -23.3 | 20 | CORSIA | Yes | Yes | Yes
ATJ - ethanol | Standalone | Miscanthus (herbaceous energy crops) | 1 | World | 43.3 | -19 | 24.3 | CORSIA | Yes | Yes | Yes
ATJ - ethanol | Integrated | Miscanthus (herbaceous energy crops) | 1 | USA | 28.3 | -42.6 | -14.3 | CORSIA | Yes | Yes | Yes
ATJ - ethanol | Integrated | Miscanthus (herbaceous energy crops) | 1 | EU | 28.3 | -23.3 | 5 | CORSIA | Yes | Yes | Yes
ATJ - ethanol | Integrated | Miscanthus (herbaceous energy crops) | 1 | World | 28.3 | -19 | 9.3 | CORSIA | Yes | Yes | Yes
ATJ - ethanol | Standalone | Switchgrass (herbaceous energy crops) | 1 | USA | 43.9 | -10.7 | 33.2 | CORSIA | Yes | Yes | No
ATJ - ethanol | Standalone | Switchgrass (herbaceous energy crops) | 1 | World | 43.9 | 4.8 | 48.7 | CORSIA | Yes | No | No
ATJ - ethanol | Integrated | Switchgrass (herbaceous energy crops) | 1 | USA | 28.9 | -10.7 | 18.2 | CORSIA | Yes | Yes | Yes
ATJ - ethanol | Integrated | Switchgrass (herbaceous energy crops) | 1 | World | 28.9 | 4.8 | 33.7 | CORSIA | Yes | Yes | No
ATJ - ethanol | Standalone | Waste gases | 1 | World | 42.4 | 0 | 42.4 | CORSIA | Yes | Yes | No
ATJ - ethanol | Integrated | Waste gases | 1 | World | 29.4 | 0 | 29.4 | CORSIA | Yes | Yes | Yes
SIP | Both | Sugarcane | 1 | Brazil | 32.8 | 11.3 | 44.1 | CORSIA | Yes | Yes | No
SIP | Both | Sugarcane | 1 | World | 32.8 | 11.1 | 43.9 | CORSIA | Yes | Yes | No
SIP | Both | Sugar beet | 1 | EU | 32.4 | 20.2 | 52.6 | CORSIA | Yes | No | No
SIP | Both | Sugar beet | 1 | World | 32.4 | 11.2 | 43.6 | CORSIA | Yes | Yes | No
HEFA - co-processed with petrol | Both | Tallow | 1 | World | 27.2 | 0 | 27.2 | CORSIA | Yes | Yes | Yes
HEFA - co-processed with petrol | Both | Used cooking oil | 1 | World | 16.7 | 0 | 16.7 | CORSIA | Yes | Yes | Yes
HEFA - co-processed with petrol | Both | Soybean oil | 1 | USA | 40.7 | 24.5 | 65.2 | CORSIA | Yes | No | No
HEFA - co-processed with petrol | Both | Soybean oil | 1 | Brazil | 40.7 | 27 | 67.7 | CORSIA | Yes | No | No
HEFA - co-processed with petrol | Both | Soybean oil | 1 | World | 40.7 | 25.8 | 66.5 | CORSIA | Yes | No | No
HEFA | Both | Used cooking oil | 1 | USA | 27 | N/A | N/A | Jong, Antonissen et al., 2017 | Yes | Yes | Yes
HEFA | Both | Jatropha | 1 | USA | 55 | N/A | N/A | Jong, Antonissen et al., 2017 | Yes | No | No
HEFA | Both | Camelina oil | 1 | USA | 47 | N/A | N/A | Jong, Antonissen et al., 2017 | Yes | No | No
F-T | Both | Willow | 1 | USA | 9 | N/A | N/A | Jong, Antonissen et al., 2017 | Yes | Yes | Yes
F-T | Both | Poplar | 1 | USA | 9 | N/A | N/A | Jong, Antonissen et al., 2017 | Yes | Yes | Yes
F-T | Both | Corn stover | 1 | USA | 13 | N/A | N/A | Jong, Antonissen et al., 2017 | Yes | Yes | Yes
F-T | Both | Forestry residues | 1 | USA | 6 | N/A | N/A | Jong, Antonissen et al., 2017 | Yes | Yes | Yes
HTL | Integrated | Forestry residues | 1 | USA | 18 | N/A | N/A | Jong, Antonissen et al., 2017 | Yes | Yes | Yes
HTL | Standalone | Forestry residues | 1 | USA | 20 | N/A | N/A | Jong, Antonissen et al., 2017 | Yes | Yes | Yes
Pyrolysis | Integrated | Forestry residues | 1 | USA | 22 | N/A | N/A | Jong, Antonissen et al., 2017 | Yes | Yes | Yes
Pyrolysis | Standalone | Forestry residues | 1 | USA | 40 | N/A | N/A | Jong, Antonissen et al., 2017 | Yes | Yes | No
ATJ | Both | Corn | 1 | USA | 55 | N/A | N/A | Jong, Antonissen et al., 2017 | Yes | No | No
ATJ | Both | Corn stover | 1 | USA | 35 | N/A | N/A | Jong, Antonissen et al., 2017 | Yes | Yes | No
ATJ | Both | Sugar cane | 1 | Brazil | 26 | N/A | N/A | Jong, Antonissen et al., 2017 | Yes | Yes | Yes
DSHC | Both | Sugar cane (increased blend level) | 1 | Brazil | 72 | N/A | N/A | Jong, Antonissen et al., 2017 | Yes | No | No
DSHC | Both | Sugar cane (10% blend level) | 1 | Brazil | 44 | N/A | N/A | Jong, Antonissen et al., 2017 | Yes | Yes | No
PtL | N/A | Point-source capture (efficiency : 0,35 MJ-out/MJ-in) | 0 | France | 32.4074 | N/A | 32.4074 | https://www.euractiv.com/wp-content/uploads/sites/2/2020/06/20200507_Hydrogen-Powered-Aviation-report_FINAL-web-ID-8706035.pdf | Yes | Yes | No
PtL | N/A | Direct air capture (efficiency : 0,22 MJ-out/MJ-in) | 0 | France | 39.886 | N/A | 39.886 | https://www.euractiv.com/wp-content/uploads/sites/2/2020/06/20200507_Hydrogen-Powered-Aviation-report_FINAL-web-ID-8706035.pdf | Yes | Yes | No
PtL | N/A | Point-source capture (efficiency : 0,35 MJ-out/MJ-in) | 0 | World | 1/0,35*intensité carbone mix électrique | N/A | 1/0,35*intensité carbone mix électrique | https://www.euractiv.com/wp-content/uploads/sites/2/2020/06/20200507_Hydrogen-Powered-Aviation-report_FINAL-web-ID-8706035.pdf | #VALUE! | #VALUE! | #VALUE!
PtL | N/A | Direct air capture (efficiency : 0,22 MJ-out/MJ-in) | 0 | World | 1/0,22*intensité carbone mix électrique | N/A | 1/0,22*intensité carbone mix électrique | https://www.euractiv.com/wp-content/uploads/sites/2/2020/06/20200507_Hydrogen-Powered-Aviation-report_FINAL-web-ID-8706035.pdf | #VALUE! | #VALUE! | #VALUE!

## Standard LCA
Pathway | Region | Full LC factor (gCO2eq/MJ) | Qualifies for ICAO (-10%) ? | Qualifies for USA (-50%) ? | Qualifies for EU (-65%) ? | Pathway_Region
Conventional jet fuel | World | 88.8 | N/A | N/A | N/A | Conventional jet fuel_World
N/A | Europe | 31.08 | Yes | Yes | Yes | N/A_Europe
N/A | USA | 44.4 | Yes | Yes | No | N/A_USA
N/A | World | 79.92 | Yes | No | No | N/A_World
FT | World | 5.1429 | Yes | Yes | Yes | FT_World
HEFA | World | 39.456 | Yes | Yes | No | HEFA_World
HEFA - UCO | World | 13.9 | Yes | Yes | Yes | HEFA - UCO_World
ATJ | World | 25.2517 | Yes | Yes | Yes | ATJ_World
SIP | Brazil | 46.05 | Yes | No | No | SIP_Brazil
HTL | USA | 18 | Yes | Yes | Yes | HTL_USA
Pyrolysis | USA | 22 | Yes | Yes | Yes | Pyrolysis_USA
DSHC | Brazil | 58 | Yes | No | No | DSHC_Brazil
PtL - PSC | France | 23.7153 | Yes | Yes | Yes | PtL - PSC_France
PtL - DAC | France | 29.188 | Yes | Yes | Yes | PtL - DAC_France
PtL - PSC | Canada | 63.6574 | Yes | No | No | PtL - PSC_Canada
PtL - DAC | Canada | 78.3476 | Yes | No | No | PtL - DAC_Canada
PtL - PSC | Netherlands | 214.3519 | No | No | No | PtL - PSC_Netherlands
PtL - DAC | Netherlands | 263.8177 | No | No | No | PtL - DAC_Netherlands
PtL - PSC | World | 275.6076 | No | No | No | PtL - PSC_World
PtL - DAC | World | 339.2094 | No | No | No | PtL - DAC_World
PtL - PSC - ren | World | 6.9444 | Yes | Yes | Yes | PtL - PSC - ren_World
PtL - DAC - ren | World | 8.547 | Yes | Yes | Yes | PtL - DAC - ren_World

## Grid electricity LCA
2022 COUNTRY SPECIFIC ELECTRICITY GRID GREENHOUSE GAS EMISSION FACTORS
|  | (kgCO2e per kWh) | (kgCO2e per kWh) | (kgCO2e per kWh) | (kgCO2e per kWh)
Country Code | Country | Total Production fuel mix factor (Scope 2 + Scope 3) | Generation (Scope 2) | Transmission & Distribution (Scope 3) | Residual fuel mix factor (for Market Based) | Source | Base data Year | Comments
AE | United Arab Emirates | 0.41789 | 0.4041 | 0.01379 |  | Dubai Electricity & Water Authority (sustainability report 2020 published 14/12/2021) | 2020
AF | Afghanistan | 0.16086 | 0.13535 | 0.02552 |  | Carbon Footprint Ltd's GHG Factors for International Grid Electricity (ROW) 2022 | 2020 | Calculated from Fuel Mix
AG | Antigua and Barbuda | 0.72861 | 0.6266 | 0.102 |  | Carbon Footprint Ltd's GHG Factors for International Grid Electricity (ROW) 2022 | 2020 | Calculated from Fuel Mix
AL | Albania | 0 | 0 | 0 |  | Carbon Footprint Ltd's GHG Factors for International Grid Electricity (ROW) 2022 | 2020 | Calculated from Fuel Mix
AM | Armenia | 0.18219 | 0.16843 | 0.01376 |  | Carbon Footprint Ltd's GHG Factors for International Grid Electricity (ROW) 2022 | 2021 | Calculated from Fuel Mix
AO | Angola | 0.14595 | 0.12401 | 0.02194 |  | Carbon Footprint Ltd's GHG Factors for International Grid Electricity (ROW) 2022 | 2020 | Calculated from Fuel Mix
AR | Argentina | 0.307 | 0.24874 | 0.05826 |  | Climate Transparency (2021 Report) | 2020 | Emissions intensity of the power sector
AS | American Samoa | 0.75068 | 0.64559 | 0.1051 |  | Carbon Footprint Ltd's GHG Factors for International Grid Electricity (ROW) 2022 | 2020 | Calculated from Fuel Mix
AT | Austria | 0.11847 | 0.11149 | 0.00698 |  | Association of Issuing Bodies (AIB) 2022 | 2021 | Production mix factor
AU | Australia | 0.84 | 0.76 | 0.08 |  | Australian Government | 2019 | Published in August 2021
AW | Aruba | 0.62829 | 0.54033 | 0.08796 |  | Carbon Footprint Ltd's GHG Factors for International Grid Electricity (ROW) 2022 | 2020 | Calculated from Fuel Mix
AZ | Azerbaijan | 0.5285 | 0.48858 | 0.03992 |  | Carbon Footprint Ltd's GHG Factors for International Grid Electricity (ROW) 2022 | 2021 | Calculated from Fuel Mix
BA | Bosnia & Herzegovina | 0.55852 | 0.51634 | 0.04218 | 0.55852 | Association of Issuing Bodies (AIB) 2022 | 2021 | Production & residual mix factor
BB | Barbados | 0.72124 | 0.62027 | 0.10097 |  | Carbon Footprint Ltd's GHG Factors for International Grid Electricity (ROW) 2022 | 2020 | Calculated from Fuel Mix
BD | Bangladesh | 0.55735 | 0.46895 | 0.08841 |  | Carbon Footprint Ltd's GHG Factors for International Grid Electricity (ROW) 2022 | 2021 | Calculated from Fuel Mix
BE | Belgium | 0.12264 | 0.1164 | 0.00624 | 0.14919 | Association of Issuing Bodies (AIB) 2022 | 2021 | Production & residual mix factor
BF | Burkina Faso | 0.68086 | 0.5785 | 0.10235 |  | Carbon Footprint Ltd's GHG Factors for International Grid Electricity (ROW) 2022 | 2020 | Calculated from Fuel Mix
BG | Bulgaria | 0.40412 | 0.34271 | 0.06141 | 0.40412 | Association of Issuing Bodies (AIB) 2022 | 2021 | Production & residual mix factor
BI | Burundi | 0.28474 | 0.24194 | 0.04281 |  | Carbon Footprint Ltd's GHG Factors for International Grid Electricity (ROW) 2022 | 2021 | Calculated from Fuel Mix
BJ | Benin | 0.71804 | 0.6101 | 0.10794 |  | Carbon Footprint Ltd's GHG Factors for International Grid Electricity (ROW) 2022 | 2020 | Calculated from Fuel Mix
BN | Brunei | 0.71584 | 0.60229 | 0.11355 |  | Carbon Footprint Ltd's GHG Factors for International Grid Electricity (ROW) 2022 | 2020 | Calculated from Fuel Mix
BO | Bolivia | 0.2678 | 0.21697 | 0.05082 |  | Carbon Footprint Ltd's GHG Factors for International Grid Electricity (ROW) 2022 | 2021 | Calculated from Fuel Mix
BR | Brazil | 0.0617 | 0.04939 | 0.01231 |  | Climate Transparency (2021 Report) | 2020 | Emissions intensity of the power sector
BS | Bahamas | 0.75068 | 0.64559 | 0.1051 |  | Carbon Footprint Ltd's GHG Factors for International Grid Electricity (ROW) 2022 | 2020 | Calculated from Fuel Mix
BT | Bhutan | 0 | 0 | 0 |  | Carbon Footprint Ltd's GHG Factors for International Grid Electricity (ROW) 2022 | 2020 | Calculated from Fuel Mix
BY | Belarus | 0.43292 | 0.40022 | 0.0327 |  | Carbon Footprint Ltd's GHG Factors for International Grid Electricity (ROW) 2022 | 2020 | Calculated from Fuel Mix
BZ | Belize | 0.44799 | 0.38527 | 0.06272 |  | Carbon Footprint Ltd's GHG Factors for International Grid Electricity (ROW) 2022 | 2020 | Calculated from Fuel Mix
CA | Canada | 0.11 | 0.11 | 0.00982 |  | UN Framework Convention on Climate Change (2022) | 2020 | Combined generation and distribution factor. Regional factors are available. See separate table below.
CD | Democratic Republic of Congo | 0.00243 | 0.00207 | 0.00037 |  | Carbon Footprint Ltd's GHG Factors for International Grid Electricity (ROW) 2022 | 2020 | Calculated from Fuel Mix
CF | Central African Republic | 0 | 0 | 0 |  | Carbon Footprint Ltd's GHG Factors for International Grid Electricity (ROW) 2022 | 2020 | Calculated from Fuel Mix
CG | Congo | 0.34709 | 0.29491 | 0.05218 |  | Carbon Footprint Ltd's GHG Factors for International Grid Electricity (ROW) 2022 | 2020 | Calculated from Fuel Mix
CH | Switzerland | 0.01163 | 0.01072 | 0.00091 | 0.01915 | Association of Issuing Bodies (AIB) 2022 | 2021 | Production & residual mix factor
CI | Cote d'Ivoire | 0.40668 | 0.34554 | 0.06114 |  | Carbon Footprint Ltd's GHG Factors for International Grid Electricity (ROW) 2022 | 2020 | Calculated from Fuel Mix
CK | Cook Islands | 0.56301 | 0.48419 | 0.07882 |  | Carbon Footprint Ltd's GHG Factors for International Grid Electricity (ROW) 2022 | 2020 | Calculated from Fuel Mix
CL | Chile | 0.41008 | 0.33226 | 0.07782 |  | Carbon Footprint Ltd's GHG Factors for International Grid Electricity (ROW) 2022 | 2021 | Calculated from Fuel Mix
CM | Cameroon | 0.25526 | 0.21689 | 0.03837 |  | Carbon Footprint Ltd's GHG Factors for International Grid Electricity (ROW) 2022 | 2020 | Calculated from Fuel Mix
CN | China (PR) | 0.5374 | 0.45216 | 0.08524 |  | Climate Transparency (2021 Report) | 2020 | Emissions intensity of the power sector
CO | Colombia | 0.19668 | 0.15936 | 0.03733 |  | Carbon Footprint Ltd's GHG Factors for International Grid Electricity (ROW) 2022 | 2020 | Calculated from Fuel Mix
CR | Costa Rica | 0.00714 | 0.00614 | 0.001 |  | Carbon Footprint Ltd's GHG Factors for International Grid Electricity (ROW) 2022 | 2021 | Calculated from Fuel Mix
CU | Cuba | 0.61471 | 0.52865 | 0.08606 |  | Carbon Footprint Ltd's GHG Factors for International Grid Electricity (ROW) 2022 | 2020 | Calculated from Fuel Mix
CV | Cape Verde | 0.60694 | 0.51569 | 0.09124 |  | Carbon Footprint Ltd's GHG Factors for International Grid Electricity (ROW) 2022 | 2020 | Calculated from Fuel Mix
CY | Cyprus | 0.62296 | 0.6036 | 0.01936 | 0.62507 | Association of Issuing Bodies (AIB) 2022 | 2021 | Production & residual mix factor
CZ | Czech Republic | 0.50671 | 0.46926 | 0.03745 | 0.54996 | Association of Issuing Bodies (AIB) 2022 | 2021 | Production & residual mix factor
DE | Germany | 0.37764 | 0.36 | 0.01764 | 0.61784 | Association of Issuing Bodies (AIB) 2022 | 2021 | Production & residual mix factor
DJ | Djibouti | 0.75068 | 0.63783 | 0.11285 |  | Carbon Footprint Ltd's GHG Factors for International Grid Electricity (ROW) 2022 | 2020 | Calculated from Fuel Mix
DK | Denmark | 0.18134 | 0.16878 | 0.01256 | 0.52932 | Association of Issuing Bodies (AIB) 2022 | 2021 | Production & residual mix factor
DM | Dominica | 0.47771 | 0.41083 | 0.06688 |  | Carbon Footprint Ltd's GHG Factors for International Grid Electricity (ROW) 2022 | 2020 | Calculated from Fuel Mix
DO | Dominican Republic | 0.66682 | 0.57347 | 0.09336 |  | Carbon Footprint Ltd's GHG Factors for International Grid Electricity (ROW) 2022 | 2020 | Calculated from Fuel Mix
DZ | Algeria | 0.44841 | 0.381 | 0.06741 |  | Carbon Footprint Ltd's GHG Factors for International Grid Electricity (ROW) 2022 | 2020 | Calculated from Fuel Mix
EC | Ecuador | 0.11012 | 0.08922 | 0.0209 |  | Carbon Footprint Ltd's GHG Factors for International Grid Electricity (ROW) 2022 | 2021 | Calculated from Fuel Mix
EE | Estonia | 0.61613 | 0.53852 | 0.07761 | 0.63658 | Association of Issuing Bodies (AIB) 2022 | 2021 | Production & residual mix factor
EG | Egypt | 0.44722 | 0.38885 | 0.05837 |  | Carbon Footprint Ltd's GHG Factors for International Grid Electricity (ROW) 2022 | 2021 | Calculated from Fuel Mix
ER | Eritrea | 0.70172 | 0.59623 | 0.10549 |  | Carbon Footprint Ltd's GHG Factors for International Grid Electricity (ROW) 2022 | 2020 | Calculated from Fuel Mix
ES | Spain | 0.1533 | 0.13692 | 0.01638 | 0.29583 | Association of Issuing Bodies (AIB) 2022 | 2021 | Production & residual mix factor
ET | Ethiopia | 0.00053 | 0.00045 | 8e-05 |  | Carbon Footprint Ltd's GHG Factors for International Grid Electricity (ROW) 2022 | 2020 | Calculated from Fuel Mix
FI | Finland | 0.09584 | 0.09238 | 0.00346 | 0.28532 | Association of Issuing Bodies (AIB) 2022 | 2021 | Production & residual mix factor
FJ | Fiji | 0.27883 | 0.23979 | 0.03904 |  | Carbon Footprint Ltd's GHG Factors for International Grid Electricity (ROW) 2022 | 2020 | Calculated from Fuel Mix
FK | Falkland Islands | 0.37534 | 0.30411 | 0.07123 |  | Carbon Footprint Ltd's GHG Factors for International Grid Electricity (ROW) 2022 | 2020 | Calculated from Fuel Mix
FO | Faeroe Islands | 0.42346 | 0.39148 | 0.03198 |  | Carbon Footprint Ltd's GHG Factors for International Grid Electricity (ROW) 2022 | 2020 | Calculated from Fuel Mix
FR | France | 0.04098 | 0.03742 | 0.00356 | 0.04857 | Association of Issuing Bodies (AIB) 2022 | 2021 | Production & residual mix factor
GA | Gabon | 0.31174 | 0.26488 | 0.04687 |  | Carbon Footprint Ltd's GHG Factors for International Grid Electricity (ROW) 2022 | 2020 | Calculated from Fuel Mix
GB | United Kingdom | 0.21107 | 0.19338 | 0.01769 | 0.35117 | UK Government GHG Conversion Factors for Company Reporting (2022) and Association of Issuing Bodies (AIB) 2022 | 2020 | Residual mix factor from AIB
GD | Grenada | 0.75068 | 0.64559 | 0.1051 |  | Carbon Footprint Ltd's GHG Factors for International Grid Electricity (ROW) 2022 | 2020 | Calculated from Fuel Mix
GE | Georgia | 0.08016 | 0.0741 | 0.00605 |  | Carbon Footprint Ltd's GHG Factors for International Grid Electricity (ROW) 2022 | 2021 | Calculated from Fuel Mix
GF | French Guiana | 0.37534 | 0.30411 | 0.07123 |  | Carbon Footprint Ltd's GHG Factors for International Grid Electricity (ROW) 2022 | 2020 | Calculated from Fuel Mix
GH | Ghana | 0.32527 | 0.27637 | 0.0489 |  | Carbon Footprint Ltd's GHG Factors for International Grid Electricity (ROW) 2022 | 2020 | Calculated from Fuel Mix
GL | Greenland | 0.12512 | 0.1076 | 0.01752 |  | Carbon Footprint Ltd's GHG Factors for International Grid Electricity (ROW) 2022 | 2020 | Calculated from Fuel Mix
GM | Gambia | 0.75068 | 0.63783 | 0.11285 |  | Carbon Footprint Ltd's GHG Factors for International Grid Electricity (ROW) 2022 | 2020 | Calculated from Fuel Mix
GN | Guinea | 0.17377 | 0.14765 | 0.02612 |  | Carbon Footprint Ltd's GHG Factors for International Grid Electricity (ROW) 2022 | 2020 | Calculated from Fuel Mix
GP | Guadeloupe | 0.63841 | 0.54904 | 0.08938 |  | Carbon Footprint Ltd's GHG Factors for International Grid Electricity (ROW) 2022 | 2020 | Calculated from Fuel Mix
GQ | Equatorial Guinea | 0.67097 | 0.5701 | 0.10087 |  | Carbon Footprint Ltd's GHG Factors for International Grid Electricity (ROW) 2022 | 2020 | Calculated from Fuel Mix
GR | Greece | 0.33664 | 0.32622 | 0.01042 | 0.44463 | Association of Issuing Bodies (AIB) 2022 | 2021 | Production & residual mix factor
GT | Guatemala | 0.25911 | 0.22283 | 0.03628 |  | Carbon Footprint Ltd's GHG Factors for International Grid Electricity (ROW) 2022 | 2020 | Calculated from Fuel Mix
GU | Guam | 0.72099 | 0.62006 | 0.10094 |  | Carbon Footprint Ltd's GHG Factors for International Grid Electricity (ROW) 2022 | 2020 | Calculated from Fuel Mix
GW | Guinea-Bissau | 0.75068 | 0.63783 | 0.11285 |  | Carbon Footprint Ltd's GHG Factors for International Grid Electricity (ROW) 2022 | 2020 | Calculated from Fuel Mix
GY | Guyana | 0.64714 | 0.52433 | 0.12281 |  | Carbon Footprint Ltd's GHG Factors for International Grid Electricity (ROW) 2022 | 2020 | Calculated from Fuel Mix
HK | Hong Kong (China) | 0.71 | 0.59738 | 0.11262 |  | Hong Kong Electric Company (2021) | 2021 | Combined generation and T&D factor
HK | Hong Kong (China) | 0.65 | 0.5469 | 0.1031 |  | CLP Group (2021) | 2021 | Combined generation and T&D factor
HN | Honduras | 0.34005 | 0.29245 | 0.04761 |  | Carbon Footprint Ltd's GHG Factors for International Grid Electricity (ROW) 2022 | 2020 | Calculated from Fuel Mix
HR | Croatia | 0.20052 | 0.17587 | 0.02465 | 0.4665 | Association of Issuing Bodies (AIB) 2022 | 2021 | Production & residual mix factor
HT | Haiti | 0.65111 | 0.55995 | 0.09115 |  | Carbon Footprint Ltd's GHG Factors for International Grid Electricity (ROW) 2022 | 2020 | Calculated from Fuel Mix
HU | Hungary | 0.22397 | 0.19883 | 0.02514 | 0.27626 | Association of Issuing Bodies (AIB) 2022 | 2021 | Production & residual mix factor
ID | Indonesia | 0.7177 | 0.64464 | 0.07306 |  | Climate Transparency (2021 Report) | 2020 | Emissions intensity of the power sector
IE | Ireland | 0.3771 | 0.34555 | 0.03155 | 0.57009 | Association of Issuing Bodies (AIB) 2022 | 2021 | Production & residual mix factor
IL | Israel | 0.5717 | 0.55253 | 0.01916 |  | Carbon Footprint Ltd's GHG Factors for International Grid Electricity (ROW) 2022 | 2020 | Calculated from Fuel Mix
IN | India | 0.7082 | 0.55121 | 0.15699 |  | Climate Transparency (2021 Report) | 2020 | Emissions intensity of the power sector
IQ | Iraq | 0.49673 | 0.41794 | 0.07879 |  | Carbon Footprint Ltd's GHG Factors for International Grid Electricity (ROW) 2022 | 2020 | Calculated from Fuel Mix
IR | Iran | 0.4741 | 0.3989 | 0.0752 |  | Carbon Footprint Ltd's GHG Factors for International Grid Electricity (ROW) 2022 | 2020 | Calculated from Fuel Mix
IS | Iceland | 0.0001 | 9e-05 | 1e-05 | 0.42348 | Association of Issuing Bodies (AIB) 2022 | 2021 | Production & residual mix factor
IT | Italy | 0.30685 | 0.28513 | 0.02172 | 0.45657 | Association of Issuing Bodies (AIB) 2022 | 2021 | Production & residual mix factor
JM | Jamaica | 0.55424 | 0.47665 | 0.07759 |  | Carbon Footprint Ltd's GHG Factors for International Grid Electricity (ROW) 2022 | 2020 | Calculated from Fuel Mix
JO | Jordan | 0.40461 | 0.34043 | 0.06418 |  | Carbon Footprint Ltd's GHG Factors for International Grid Electricity (ROW) 2022 | 2020 | Calculated from Fuel Mix
JP | Japan | 0.4658 | 0.44289 | 0.02291 |  | Climate Transparency (2021 Report) | 2020 | Emissions intensity of the power sector
KE | Kenya | 0.0814 | 0.06917 | 0.01224 |  | Carbon Footprint Ltd's GHG Factors for International Grid Electricity (ROW) 2022 | 2021 | Calculated from Fuel Mix
KG | Kyrgyzstan | 0.0683 | 0.05746 | 0.01083 |  | Carbon Footprint Ltd's GHG Factors for International Grid Electricity (ROW) 2022 | 2020 | Calculated from Fuel Mix
KH | Cambodia | 0.46988 | 0.39535 | 0.07453 |  | Carbon Footprint Ltd's GHG Factors for International Grid Electricity (ROW) 2022 | 2020 | Calculated from Fuel Mix
KI | Kiribati | 0.75068 | 0.64559 | 0.1051 |  | Carbon Footprint Ltd's GHG Factors for International Grid Electricity (ROW) 2022 | 2020 | Calculated from Fuel Mix
KM | Comoros | 0.75068 | 0.63783 | 0.11285 |  | Carbon Footprint Ltd's GHG Factors for International Grid Electricity (ROW) 2022 | 2020 | Calculated from Fuel Mix
KN | Saint Kitts and Nevis | 0.71657 | 0.61625 | 0.10032 |  | Carbon Footprint Ltd's GHG Factors for International Grid Electricity (ROW) 2022 | 2020 | Calculated from Fuel Mix
KR | Korea (Republic) | 0.4156 | 0.34968 | 0.06592 |  | Climate Transparency (2021 Report) | 2020 | Emissions intensity of the power sector
KP | North Korea | 0.1592 | 0.13394 | 0.02525 |  | Carbon Footprint Ltd's GHG Factors for International Grid Electricity (ROW) 2022 | 2020 | Calculated from Fuel Mix
KW | Kuwait | 0.45264 | 0.38084 | 0.0718 |  | Carbon Footprint Ltd's GHG Factors for International Grid Electricity (ROW) 2022 | 2020 | Calculated from Fuel Mix
KY | Cayman Islands | 0.72924 | 0.62714 | 0.10209 |  | Carbon Footprint Ltd's GHG Factors for International Grid Electricity (ROW) 2022 | 2020 | Calculated from Fuel Mix
KZ | Kazakhstan | 0.74452 | 0.68829 | 0.05623 |  | Carbon Footprint Ltd's GHG Factors for International Grid Electricity (ROW) 2022 | 2021 | Calculated from Fuel Mix
LA | Laos | 0.3389 | 0.28514 | 0.05376 |  | Carbon Footprint Ltd's GHG Factors for International Grid Electricity (ROW) 2022 | 2020 | Calculated from Fuel Mix
LB | Lebanon | 0.54405 | 0.45775 | 0.0863 |  | Carbon Footprint Ltd's GHG Factors for International Grid Electricity (ROW) 2022 | 2020 | Calculated from Fuel Mix
LC | Saint Lucia | 0.75068 | 0.64559 | 0.1051 |  | Carbon Footprint Ltd's GHG Factors for International Grid Electricity (ROW) 2022 | 2020 | Calculated from Fuel Mix
LK | Sri Lanka | 0.54001 | 0.45435 | 0.08566 |  | Carbon Footprint Ltd's GHG Factors for International Grid Electricity (ROW) 2022 | 2020 | Calculated from Fuel Mix
LR | Liberia | 0.27704 | 0.23539 | 0.04165 |  | Carbon Footprint Ltd's GHG Factors for International Grid Electricity (ROW) 2022 | 2020 | Calculated from Fuel Mix
LS | Lesotho | 0 | 0 | 0 |  | Carbon Footprint Ltd's GHG Factors for International Grid Electricity (ROW) 2022 | 2020 | Calculated from Fuel Mix
LT | Lithuania | 0.21852 | 0.19689 | 0.02163 | 0.3845 | Association of Issuing Bodies (AIB) 2022 | 2021 | Production & residual mix factor
LU | Luxembourg | 0.09883 | 0.09692 | 0.00191 | 0.40306 | Association of Issuing Bodies (AIB) 2022 | 2021 | Production & residual mix factor
LV | Latvia | 0.21965 | 0.20171 | 0.01794 | 0.30258 | Association of Issuing Bodies (AIB) 2022 | 2021 | Production & residual mix factor
LY | Libya | 0.54162 | 0.4602 | 0.08142 |  | Carbon Footprint Ltd's GHG Factors for International Grid Electricity (ROW) 2022 | 2020 | Calculated from Fuel Mix
MA | Morocco | 0.70945 | 0.6028 | 0.10665 |  | Carbon Footprint Ltd's GHG Factors for International Grid Electricity (ROW) 2022 | 2020 | Calculated from Fuel Mix
MD | Moldova | 0.70302 | 0.64992 | 0.0531 |  | Carbon Footprint Ltd's GHG Factors for International Grid Electricity (ROW) 2022 | 2021 | Calculated from Fuel Mix
ME | Montenegro | 0.42528 | 0.39316 | 0.03212 | 0.43903 | Association of Issuing Bodies (AIB) 2022 | 2021 | Production & residual mix factor
MG | Madagascar | 0.45132 | 0.38348 | 0.06785 |  | Carbon Footprint Ltd's GHG Factors for International Grid Electricity (ROW) 2022 | 2020 | Calculated from Fuel Mix
MK | North Macedonia | 0.47644 | 0.44046 | 0.03598 |  | Carbon Footprint Ltd's GHG Factors for International Grid Electricity (ROW) 2022 | 2021 | Calculated from Fuel Mix
ML | Mali | 0.48614 | 0.41305 | 0.07308 |  | Carbon Footprint Ltd's GHG Factors for International Grid Electricity (ROW) 2022 | 2020 | Calculated from Fuel Mix
MM | Myanmar | 0.29797 | 0.25071 | 0.04727 |  | Carbon Footprint Ltd's GHG Factors for International Grid Electricity (ROW) 2022 | 2020 | Calculated from Fuel Mix
MN | Mongolia | 0.85315 | 0.71782 | 0.13533 |  | Carbon Footprint Ltd's GHG Factors for International Grid Electricity (ROW) 2022 | 2021 | Calculated from Fuel Mix
MO | Macao | 0.45302 | 0.38116 | 0.07186 |  | Carbon Footprint Ltd's GHG Factors for International Grid Electricity (ROW) 2022 | 2020 | Calculated from Fuel Mix
MQ | Martinique | 0.685 | 0.5891 | 0.0959 |  | Carbon Footprint Ltd's GHG Factors for International Grid Electricity (ROW) 2022 | 2020 | Calculated from Fuel Mix
MR | Mauritania | 0.55789 | 0.47402 | 0.08387 |  | Carbon Footprint Ltd's GHG Factors for International Grid Electricity (ROW) 2022 | 2020 | Calculated from Fuel Mix
MS | Montserrat | 0.75068 | 0.64559 | 0.1051 |  | Carbon Footprint Ltd's GHG Factors for International Grid Electricity (ROW) 2022 | 2020 | Calculated from Fuel Mix
MT | Malta | 0.66069 | 0.55695 | 0.10374 | 0.62366 | Association of Issuing Bodies (AIB) 2022 | 2021 | Production & residual mix factor
MU | Mauritius | 0.63827 | 0.54232 | 0.09595 |  | Carbon Footprint Ltd's GHG Factors for International Grid Electricity (ROW) 2022 | 2020 | Calculated from Fuel Mix
MV | Maldives | 0.75068 | 0.63161 | 0.11908 |  | Carbon Footprint Ltd's GHG Factors for International Grid Electricity (ROW) 2022 | 2020 | Calculated from Fuel Mix
MW | Malawi | 0.09977 | 0.08477 | 0.015 |  | Carbon Footprint Ltd's GHG Factors for International Grid Electricity (ROW) 2022 | 2020 | Calculated from Fuel Mix
MX | Mexico | 0.4314 | 0.34871 | 0.08269 |  | Climate Transparency (2021 Report) | 2020 | Emissions intensity of the power sector
MY | Malaysia | 0.63651 | 0.5924 | 0.04411 |  | Carbon Footprint Ltd's GHG Factors for International Grid Electricity (ROW) 2022 | 2020 | Calculated from Fuel Mix
MZ | Mozambique | 0.1122 | 0.09533 | 0.01687 |  | Carbon Footprint Ltd's GHG Factors for International Grid Electricity (ROW) 2022 | 2020 | Calculated from Fuel Mix
NA | Namibia | 0.0351 | 0.02983 | 0.00528 |  | Carbon Footprint Ltd's GHG Factors for International Grid Electricity (ROW) 2022 | 2020 | Calculated from Fuel Mix
NC | New Caledonia | 0.68006 | 0.58485 | 0.09521 |  | Carbon Footprint Ltd's GHG Factors for International Grid Electricity (ROW) 2022 | 2020 | Calculated from Fuel Mix
NE | Niger | 0.7248 | 0.61584 | 0.10896 |  | Carbon Footprint Ltd's GHG Factors for International Grid Electricity (ROW) 2022 | 2020 | Calculated from Fuel Mix
NG | Nigeria | 0.3677 | 0.31243 | 0.05528 |  | Carbon Footprint Ltd's GHG Factors for International Grid Electricity (ROW) 2022 | 2020 | Calculated from Fuel Mix
NI | Nicaragua | 0.33851 | 0.29112 | 0.04739 |  | Carbon Footprint Ltd's GHG Factors for International Grid Electricity (ROW) 2022 | 2020 | Calculated from Fuel Mix
NL | Netherlands | 0.3704 | 0.35478 | 0.01562 | 0.45074 | Association of Issuing Bodies (AIB) 2022 | 2021 | Production & residual mix factor
NO | Norway | 0.00449 | 0.00403 | 0.00046 | 0.40491 | Association of Issuing Bodies (AIB) 2022 | 2021 | Production & residual mix factor
NP | Nepal | 0 | 0 | 0 |  | Carbon Footprint Ltd's GHG Factors for International Grid Electricity (ROW) 2022 | 2020 | Calculated from Fuel Mix
NR | Nauru | 0.75068 | 0.64559 | 0.1051 |  | Carbon Footprint Ltd's GHG Factors for International Grid Electricity (ROW) 2022 | 2020 | Calculated from Fuel Mix
NZ | New Zealand | 0.1101 | 0.1014 | 0.0087 |  | Ministry for the Environment | 2018 | Emission factors published in 2020, based on 2018 national inventory.
OM | Oman | 0.45302 | 0.38116 | 0.07186 |  | Carbon Footprint Ltd's GHG Factors for International Grid Electricity (ROW) 2022 | 2020 | Calculated from Fuel Mix
PA | Panama | 0.24436 | 0.21015 | 0.03421 |  | Carbon Footprint Ltd's GHG Factors for International Grid Electricity (ROW) 2022 | 2020 | Calculated from Fuel Mix
PE | Peru | 0.22439 | 0.18181 | 0.04258 |  | Carbon Footprint Ltd's GHG Factors for International Grid Electricity (ROW) 2022 | 2021 | Calculated from Fuel Mix
PF | French Polynesia | 0.50782 | 0.43672 | 0.07109 |  | Carbon Footprint Ltd's GHG Factors for International Grid Electricity (ROW) 2022 | 2020 | Calculated from Fuel Mix
PG | Papua New Guinea | 0.58717 | 0.50497 | 0.0822 |  | Carbon Footprint Ltd's GHG Factors for International Grid Electricity (ROW) 2022 | 2020 | Calculated from Fuel Mix
PH | Philippines | 0.64306 | 0.55226 | 0.0908 |  | Carbon Footprint Ltd's GHG Factors for International Grid Electricity (ROW) 2022 | 2021 | Calculated from Fuel Mix
PK | Pakistan | 0.37081 | 0.29175 | 0.07906 |  | Carbon Footprint Ltd's GHG Factors for International Grid Electricity (ROW) 2022 | 2021 | Calculated from Fuel Mix
PL | Poland | 0.77659 | 0.70767 | 0.06892 | 0.85021 | Association of Issuing Bodies (AIB) 2022 | 2021 | Production & residual mix factor
PM | Saint Pierre and Miquelon | 0.75068 | 0.64559 | 0.1051 |  | Carbon Footprint Ltd's GHG Factors for International Grid Electricity (ROW) 2022 | 2020 | Calculated from Fuel Mix
PR | Puerto Rico | 0.64312 | 0.55308 | 0.09004 |  | Carbon Footprint Ltd's GHG Factors for International Grid Electricity (ROW) 2022 | 2020 | Calculated from Fuel Mix
PS | Palestine | 0.64994 | 0.54684 | 0.10309 |  | Carbon Footprint Ltd's GHG Factors for International Grid Electricity (ROW) 2022 | 2020 | Calculated from Fuel Mix
PT | Portugal | 0.16418 | 0.14747 | 0.01671 | 0.28106 | Association of Issuing Bodies (AIB) 2022 | 2021 | Production & residual mix factor
PY | Paraguay | 0 | 0 | 0 |  | Carbon Footprint Ltd's GHG Factors for International Grid Electricity (ROW) 2022 | 2020 | Calculated from Fuel Mix
QA | Qatar | 0.45264 | 0.38084 | 0.0718 |  | Carbon Footprint Ltd's GHG Factors for International Grid Electricity (ROW) 2022 | 2020 | Calculated from Fuel Mix
RE | Reunion | 0.43525 | 0.36982 | 0.06543 |  | Carbon Footprint Ltd's GHG Factors for International Grid Electricity (ROW) 2022 | 2020 | Calculated from Fuel Mix
RO | Romania | 0.27746 | 0.23123 | 0.04623 | 0.28165 | Association of Issuing Bodies (AIB) 2022 | 2021 | Production & residual mix factor
RS | Serbia | 0.69508 | 0.64258 | 0.0525 | 0.76374 | Association of Issuing Bodies (AIB) 2022 | 2021 | Production & residual mix factor
RW | Rwanda | 0.38951 | 0.33095 | 0.05856 |  | Carbon Footprint Ltd's GHG Factors for International Grid Electricity (ROW) 2022 | 2020 | Calculated from Fuel Mix
SA | Saudi Arabia | 0.5059 | 0.45371 | 0.05219 |  | Climate Transparency (2021 Report) | 2020 | Emissions intensity of the power sector
SB | Solomon Islands | 0.75068 | 0.64559 | 0.1051 |  | Carbon Footprint Ltd's GHG Factors for International Grid Electricity (ROW) 2022 | 2020 | Calculated from Fuel Mix
SC | Seychelles | 0.75068 | 0.63783 | 0.11285 |  | Carbon Footprint Ltd's GHG Factors for International Grid Electricity (ROW) 2022 | 2020 | Calculated from Fuel Mix
SD | Sudan | 0.24403 | 0.20735 | 0.03669 |  | Carbon Footprint Ltd's GHG Factors for International Grid Electricity (ROW) 2022 | 2020 | Calculated from Fuel Mix
SE | Sweden | 0.00767 | 0.00701 | 0.00066 | 0.07663 | Association of Issuing Bodies (AIB) 2022 | 2021 | Production & residual mix factor
SG | Singapore | 0.408 | 0.40106 | 0.00694 |  | Singapore Energy Market Authority (EMA), September 2021 | 2020 | Electricity Grid Emissions Factors
SI | Slovenia | 0.21685 | 0.20173 | 0.01512 | 0.56544 | Association of Issuing Bodies (AIB) 2022 | 2021 | Production & residual mix factor
SK | Slovakia | 0.16549 | 0.15299 | 0.0125 | 0.18462 | Association of Issuing Bodies (AIB) 2022 | 2021 | Production & residual mix factor
SL | Sierra Leone | 0.0715 | 0.06075 | 0.01075 |  | Carbon Footprint Ltd's GHG Factors for International Grid Electricity (ROW) 2022 | 2020 | Calculated from Fuel Mix
SN | Senegal | 0.5477 | 0.46536 | 0.08234 |  | Carbon Footprint Ltd's GHG Factors for International Grid Electricity (ROW) 2022 | 2021 | Calculated from Fuel Mix
SO | Somalia | 0.70779 | 0.60139 | 0.1064 |  | Carbon Footprint Ltd's GHG Factors for International Grid Electricity (ROW) 2022 | 2020 | Calculated from Fuel Mix
SR | Suriname | 0.3149 | 0.25514 | 0.05976 |  | Carbon Footprint Ltd's GHG Factors for International Grid Electricity (ROW) 2022 | 2020 | Calculated from Fuel Mix
SS | South Sudan | 0.75068 | 0.63783 | 0.11285 |  | Carbon Footprint Ltd's GHG Factors for International Grid Electricity (ROW) 2022 | 2020 | Calculated from Fuel Mix
ST | Sao Tome and Principe | 0.66728 | 0.56696 | 0.10031 |  | Carbon Footprint Ltd's GHG Factors for International Grid Electricity (ROW) 2022 | 2020 | Calculated from Fuel Mix
SV | El Salvador | 0.13882 | 0.11938 | 0.01943 |  | Carbon Footprint Ltd's GHG Factors for International Grid Electricity (ROW) 2022 | 2020 | Calculated from Fuel Mix
SY | Syria | 0.53189 | 0.44752 | 0.08437 |  | Carbon Footprint Ltd's GHG Factors for International Grid Electricity (ROW) 2022 | 2020 | Calculated from Fuel Mix
SZ | Eswatini | 0.0455 | 0.03866 | 0.00684 |  | Carbon Footprint Ltd's GHG Factors for International Grid Electricity (ROW) 2022 | 2020 | Calculated from Fuel Mix
TC | Turks and Caicos Islands | 0.75068 | 0.64559 | 0.1051 |  | Carbon Footprint Ltd's GHG Factors for International Grid Electricity (ROW) 2022 | 2020 | Calculated from Fuel Mix
TD | Chad | 0.72566 | 0.61657 | 0.10909 |  | Carbon Footprint Ltd's GHG Factors for International Grid Electricity (ROW) 2022 | 2020 | Calculated from Fuel Mix
TG | Togo | 0.62557 | 0.53153 | 0.09404 |  | Carbon Footprint Ltd's GHG Factors for International Grid Electricity (ROW) 2022 | 2020 | Calculated from Fuel Mix
TH | Thailand | 0.481 | 0.442 | 0.039 |  | Energy Policy and Planning Office (EPPO) Thai Government Ministry of Energy | 2020 | Generation Factor
TJ | Tajikistan | 0.05506 | 0.04633 | 0.00873 |  | Carbon Footprint Ltd's GHG Factors for International Grid Electricity (ROW) 2022 | 2021 | Calculated from Fuel Mix
TM | Turkmenistan | 0.53004 | 0.44596 | 0.08408 |  | Carbon Footprint Ltd's GHG Factors for International Grid Electricity (ROW) 2022 | 2020 | Calculated from Fuel Mix
TN | Tunisia | 0.4346 | 0.36926 | 0.06533 |  | Carbon Footprint Ltd's GHG Factors for International Grid Electricity (ROW) 2022 | 2021 | Calculated from Fuel Mix
TO | Tonga | 0.75068 | 0.64559 | 0.1051 |  | Carbon Footprint Ltd's GHG Factors for International Grid Electricity (ROW) 2022 | 2020 | Calculated from Fuel Mix
TR | Turkey | 0.375 | 0.30568 | 0.06932 |  | Climate Transparency (2021 Report) | 2020 | Emissions intensity of the power sector
TT | Trinidad and Tobago | 0.49578 | 0.42637 | 0.06941 |  | Carbon Footprint Ltd's GHG Factors for International Grid Electricity (ROW) 2022 | 2020 | Calculated from Fuel Mix
TW | Taiwan | 0.61408 | 0.51667 | 0.09741 |  | Carbon Footprint Ltd's GHG Factors for International Grid Electricity (ROW) 2022 | 2021 | Calculated from Fuel Mix
TZ | Tanzania | 0.36794 | 0.31262 | 0.05531 |  | Carbon Footprint Ltd's GHG Factors for International Grid Electricity (ROW) 2022 | 2020 | Calculated from Fuel Mix
UA | Ukraine | 0.26097 | 0.22036 | 0.04061 |  | Carbon Footprint Ltd's GHG Factors for International Grid Electricity (ROW) 2022 | 2021 | Calculated from Fuel Mix
UG | Uganda | 0.04662 | 0.03961 | 0.00701 |  | Carbon Footprint Ltd's GHG Factors for International Grid Electricity (ROW) 2022 | 2020 | Calculated from Fuel Mix
US | United States | 0.39293 | 0.37313 | 0.0198 |  | US Env Protection Agency (EPA) eGrid (2022) | 2020 | Regional factors are available. See US States tab
UY | Uruguay | 0.07246 | 0.05871 | 0.01375 |  | Carbon Footprint Ltd's GHG Factors for International Grid Electricity (ROW) 2022 | 2020 | Calculated from Fuel Mix
UZ | Uzbekistan | 0.49402 | 0.41566 | 0.07836 |  | Carbon Footprint Ltd's GHG Factors for International Grid Electricity (ROW) 2022 | 2020 | Calculated from Fuel Mix
VC | Saint Vincent and the Grenadines | 0.56301 | 0.48419 | 0.07882 |  | Carbon Footprint Ltd's GHG Factors for International Grid Electricity (ROW) 2022 | 2020 | Calculated from Fuel Mix
VE | Venezuela | 0.17267 | 0.1399 | 0.03277 |  | Carbon Footprint Ltd's GHG Factors for International Grid Electricity (ROW) 2022 | 2020 | Calculated from Fuel Mix
VG | British Virgin Islands | 0.75068 | 0.64559 | 0.1051 |  | Carbon Footprint Ltd's GHG Factors for International Grid Electricity (ROW) 2022 | 2020 | Calculated from Fuel Mix
VI | United States Virgin Islands | 0.73858 | 0.63518 | 0.1034 |  | Carbon Footprint Ltd's GHG Factors for International Grid Electricity (ROW) 2022 | 2020 | Calculated from Fuel Mix
VN | Vietnam | 0.55121 | 0.46378 | 0.08743 |  | Carbon Footprint Ltd's GHG Factors for International Grid Electricity (ROW) 2022 | 2021 | Calculated from Fuel Mix
VU | Vanuatu | 0.53621 | 0.46114 | 0.07507 |  | Carbon Footprint Ltd's GHG Factors for International Grid Electricity (ROW) 2022 | 2020 | Calculated from Fuel Mix
WS | Samoa | 0.48258 | 0.41502 | 0.06756 |  | Carbon Footprint Ltd's GHG Factors for International Grid Electricity (ROW) 2022 | 2020 | Calculated from Fuel Mix
XK | Kosovo | 0.91415 | 0.78617 | 0.12798 |  | Carbon Footprint Ltd's GHG Factors for International Grid Electricity (ROW) 2022 | 2020 | Calculated from Fuel Mix
YE | Yemen | 0.55331 | 0.46554 | 0.08777 |  | Carbon Footprint Ltd's GHG Factors for International Grid Electricity (ROW) 2022 | 2020 | Calculated from Fuel Mix
ZA | South Africa | 0.9006 | 0.79847 | 0.10213 |  | Climate Transparency (2021 Report) | 2020 | Emissions intensity of the power sector
ZM | Zambia | 0.11109 | 0.09439 | 0.0167 |  | Carbon Footprint Ltd's GHG Factors for International Grid Electricity (ROW) 2022 | 2020 | Calculated from Fuel Mix
ZW | Zimbabwe | 0.31197 | 0.26507 | 0.0469 |  | Carbon Footprint Ltd's GHG Factors for International Grid Electricity (ROW) 2022 | 2020 | Calculated from Fuel Mix
| World | 0.47625 | 0.40958 | 0.06668 |  | Carbon Footprint Ltd's GHG Factors for International Grid Electricity (ROW) 2022 | 2021 | Calculated from Fuel Mix
| Africa | 0.52074 | 0.44245 | 0.07828 |  | Carbon Footprint Ltd's GHG Factors for International Grid Electricity (ROW) 2022 | 2020 | Calculated from Fuel Mix
| Asia | 0.6026 | 0.51824 | 0.08436 |  | Carbon Footprint Ltd's GHG Factors for International Grid Electricity (ROW) 2022 | 2020 | Calculated from Fuel Mix
| Asia Pacific | 0.6108 | 0.52529 | 0.08551 |  | Carbon Footprint Ltd's GHG Factors for International Grid Electricity (ROW) 2022 | 2020 | Calculated from Fuel Mix
| CIS | 0.37827 | 0.32531 | 0.05296 |  | Carbon Footprint Ltd's GHG Factors for International Grid Electricity (ROW) 2022 | 2020 | Calculated from Fuel Mix
| Europe | 0.27049 | 0.23262 | 0.03787 |  | Carbon Footprint Ltd's GHG Factors for International Grid Electricity (ROW) 2022 | 2021 | Calculated from Fuel Mix
| European Union (27) | 0.25392 | 0.21837 | 0.03555 |  | Carbon Footprint Ltd's GHG Factors for International Grid Electricity (ROW) 2022 | 2021 | Calculated from Fuel Mix
| Latin America and Caribbean | 0.24161 | 0.20778 | 0.03382 |  | Carbon Footprint Ltd's GHG Factors for International Grid Electricity (ROW) 2022 | 2021 | Calculated from Fuel Mix
| Middle East | 0.50814 | 0.437 | 0.07114 |  | Carbon Footprint Ltd's GHG Factors for International Grid Electricity (ROW) 2022 | 2021 | Calculated from Fuel Mix
| Non-OECD | 0.55701 | 0.47903 | 0.07798 |  | Carbon Footprint Ltd's GHG Factors for International Grid Electricity (ROW) 2022 | 2020 | Calculated from Fuel Mix
| North America | 0.35059 | 0.3015 | 0.04908 |  | Carbon Footprint Ltd's GHG Factors for International Grid Electricity (ROW) 2022 | 2021 | Calculated from Fuel Mix
| Oceania | 0.54845 | 0.47166 | 0.07678 |  | Carbon Footprint Ltd's GHG Factors for International Grid Electricity (ROW) 2022 | 2020 | Calculated from Fuel Mix
| OECD | 0.34082 | 0.29311 | 0.04772 |  | Carbon Footprint Ltd's GHG Factors for International Grid Electricity (ROW) 2022 | 2021 | Calculated from Fuel Mix
| South America | 0.15194 | 0.13067 | 0.02127 |  | Carbon Footprint Ltd's GHG Factors for International Grid Electricity (ROW) 2022 | 2020 | Calculated from Fuel Mix

## Constants
Value
Electricity efficiency PSC | 0.48 | Power‐to‐Liquids as Renewable Fuel Option for Aviation: A Review - Schmidt - 2018 - Chemie Ingenieur Technik - Wiley Online Library
Electricity efficiency DAC | 0.39 | Power‐to‐Liquids as Renewable Fuel Option for Aviation: A Review - Schmidt - 2018 - Chemie Ingenieur Technik - Wiley Online Library
Density of jet fuel (kg/L) | 0.81 | Sustainable Aviation Fuel: Review of Technical Pathways Report (energy.gov)
Specific energy of jet fuel (MJ/kg) | 43.15 | Sustainable Aviation Fuel: Review of Technical Pathways Report (energy.gov)