## Hypothèses
Database regulations
Description of the database columns
Column name | Description
Jurisdiction | Country or region where the regulation applies
Regulation type | Type of SAF regulation : blending mandate, or carbon intensity reduction obligation
Fuel | Indicates whether the regulation concerns all SAF or only certain categories
Accountability | Actor accountable for the implementation of the regulation (only energy providers seem to be it for the moment)
Legal basis/roadmap | Document defining the regulation
In place/announced | Binary indicating whether the regulation is already effective or not
Date | Date of enactment
Comment | Miscellaneous
Principle
The document gives, for a set of years, the SAF blending objectives in the global jet fuel market. For carbon intensity reduction obligations, the Canadian one also contains the corresponding blending mandates, which are displayed in the database. As for California, we used the baseline of petroleum jet fuel (88,8 gCO2/MJ) and a HEFA - Used Cooking Oil SAF value (13,9 gCO2/MJ), to determine an approximation of the SAF percentage required to reach the given reduction in CO2 intensity of jet fuel compared to a full fossil baseline.

## Regulations
Jurisdiction | Regulation type | Fuel | Accountability | Legal basis/roadmap | In place/announced | Date | Comment | 2020 | 2021 | 2022 | 2023 | 2024 | 2025 | 2026 | 2027 | 2028 | 2029 | 2030 | 2035 | 2040 | 2045 | 2050
France | Blending mandate | All SAF | Energy providers | Feuille de route française pour le déploiement des biocarburants aéronautiques durables | In place | 2019 | First objective is already in law (TIRUERT), rest is announced but not codified | 2022: 1%; 2025: 2%; 2030: 5%; 2050: 50%
Sweden | Carbon intensity reduction obligation | All SAF | Energy providers | Fossil-free Sweden | In place | 2021 |  | 2021: 1%; 2030: 27%
Norway | Blending mandate | All SAF | Energy providers | SAF roadmap | In place | 2020 |  | 2020: 0.5%; 2030: 30%
European Union | Blending mandate | All SAF | Energy providers | ReFuelEU (Fit for 55) | Announced | N/A |  | 2025: 2%; 2030: 5%; 2035: 20%; 2040: 32%; 2045: 38%; 2050: 63%
European Union | Blending mandate | E-fuels | Energy providers | ReFuelEU (Fit for 55) | Announced | N/A |  | 2030: 0.7%; 2035: 5%; 2040: 8%; 2045: 11%; 2050: 28%
Netherlands | Blending objective | All SAF | Energy providers | Verantwoord vliegen naar 2050 | In place | 2020 | Non-binding | 2030: 14%; 2050: 100%
United Kingdom | Blending mandate | All SAF | Energy providers | Second consultation on Pathway to net-zero aviation | Announced | N/A |  | 2025: 0.5%; 2030: 10%; 2050: 75%
Germany | Blending mandate | E-fuels | Energy providers | Gesetz zur Weiterentwicklung der Treibhausgasminderungs-Quote | In place | 2021 |  | 2026: 0.5%; 2028: 1%; 2030: 2%
Switzerland | Blending mandate | All SAF | Energy providers | CO2 Act for the period from 2025 | Announced | N/A |  | 2025: 2%; 2030: 5%; 2035: 20%; 2040: 32%; 2045: 38%; 2050: 63%
California (US) | Carbon intensity reduction obligation | All transportation fuels | Energy providers | California Low Carbon Fuel Standard | In place | 2011 | Incorporation rates calculated with a baseline of petroleum jet fuel (88.8 gCO2eq/MJ) and an HEFA-UCO SAF | 2023: 13.34%; 2024: 14.82%; 2025: 16.3%; 2026: 17.78%; 2027: 19.27%; 2028: 20.75%; 2029: 22.23%; 2030: 23.71%
Canada | Carbon intensity reduction obligation | All SAF | Energy providers | Aviation Fuel Regulation Intentions Paper | Announced | 2024 |  | 2028: 1%; 2029: 2%; 2030: 3%

## Resources
Resources
SAF (eurocontrol.int)